## Sheet1
Utilization Method | NOₓ Emissions | CO Emissions | Dioxin/Furan Risk | Energy Output (use)
Flaring (open flare) | Moderate (baseline)​file-ync85ew3ezndzxiaetszxb | Moderate-High (incomplete combustion) | Moderate (some risk if halogens present)​file-ync85ew3ezndzxiaetszxb | None (wasted heat)
IC Engine Generator | High (~2–5× flare NOₓ)​energyjustice.net | Low (controlled combustion)​energyjustice.net | Higher (burn at lower temp, more chance) | Yes – Electricity (~30% eff.)
Boiler for heat | Low (lowest NOₓ)​file-ync85ew3ezndzxiaetszxb | Low | Moderate (if halogens, but can be controlled) | Yes – Direct heat (~80% eff.)
Gas Turbine | Moderate (mid-range)​file-ync85ew3ezndzxiaetszxb | Moderate | Moderate | Yes – Electricity (~25–30% eff.)
RNG Pipeline Injection | Negligible (on-site) | Negligible | Low (most combustion off-site at end use) | Yes – Methane sold (uses >85% of energy)
|  | Decision Criteria | Weight (%) | Description
|  | Methane Generation Potential | 30% | Estimated LFG output (e.g., cubic feet of methane per minute). Larger gas flows improve project feasibility. Industry guidelines suggest that sites producing >1 million cubic feet per day (~28,000 m³/day) are economically viable for energy recovery.
|  | Proximity to Energy Infrastructure | 15% | Distance to natural gas pipelines, electric substations, or industrial users. Sites close to existing energy networks score higher, as infrastructure availability reduces project costs.
|  | Regulatory Status & Compliance | 15% | Landfills already subject to NSPS/EG gas collection requirements may have existing infrastructure, reducing investment needs. Sites near the 34 Mg NMOC/yr threshold are prioritized for preemptive mitigation.
|  | Environmental Justice (EJ) & Community Impact | 20% | Evaluates population density, proximity to overburdened communities, and pollution burden (EPA EJSCREEN data). Landfills near low-income/minority communities with high health risks (asthma, cancer incidence, VOC exposure) receive higher priority.
|  | Landfill Status & Capacity | 10% | Active sites with years of operation remaining support long-term projects. Recently closed landfills still generate gas, while older, inactive sites may have declining methane output.
|  | Environmental & Land-Use Constraints | 10% | GIS analysis of hydrology (floodplains, aquifers), protected areas (wetlands, conservation zones), and land use restrictions. High-risk areas may receive deductions due to regulatory hurdles or construction limitations.